## Sheet2
Row Labels | Sum of Total
CurrentSense | 28.93
Discrete | 2.459
Expansion | 5.4
Header | 16.58
Identification | 0.31
LED | 8.16
Power Cut-Off | 4.72
Socket | 48
Standoff | 2.8
(blank) | 0
Grand Total | 117.359
Row Labels | Sum of Total
CurrentSense | 28.93
Discrete | 2.459
Expansion | 5.4
Header | 16.58
Identification | 0.31
LED | 8.16
Power Cut-Off | 4.72
Socket | 48
Standoff | 2.8
(blank) | 0
Grand Total | 117.359

## BillOfMaterials
Item | Qty | Reference | Part Name | Category | Package | Digikey# | Qty1 Price | Total | 10Bd Qty | Qty10 Price | Total2
1 | 4 | J4-7 | STDOFF HEX M/F 6-32 1.125"L ALUM | Standoff | SCREW | 8419K-ND | 0.7 | 2.8 | 40 | 0.7 | 28
2 | 2 | U9-10 | IC ADC 14BIT 2CH 1MSPS 48LFCSP | CurrentSense | 48LFCSP | AD7264BCPZ-ND | 11.21 | 22.42 | 20 | 11.21 | 224.2
3 | 1 | U6 | IC EEPROM 1KBIT 1MHZ 8SOIC | Identification | 8SOIC | AT24C01BN-SH-B-ND | 0.31 | 0.31 | 10 | 0.31 | 3.1
4 | 48 | C1-46 C56-57 | CAP CER .1UF 16V 10% X7R 0603 | Discrete | 603 | 490-1532-1-ND | 0.018 | 0.864 | 480 | 0.006 | 2.88
5 | 4 | C52-55 | Filtering Cap (optional) | Discrete | 603 |  |  | 0 | 40 |  | 0
6 | 5 | C47-51 | CAP CER 10UF 10V Y5V 0805 | Discrete | 803 | 445-1371-1-ND | 0.143 | 0.715 | 50 | 0.143 | 7.15
7 | 10 | J12-19, J3, J23 | CONN HEADER VERT SGL 2POS GOLD | Header | PTH 2Pin | 3M9447-ND | 0.09 | 0.9 | 100 | 0.063 | 6.3
8 | 4 | U1-4 | 40 -Pin Flash Socket | Socket | PTH 40Pin | N/A | 12 | 48 | 40 | 12 | 480
9 | 4 | U15-18 | IC LOAD SWITCH MICROFET6 | Power Cut-Off | MLP6 | FPF2223CT-ND | 1.18 | 4.72 | 40 | 0.9292 | 37.168
10 | 2 | D6-7 | LED 1.6X0.8 470NM BL WTR CLR SMD | LED | 603 | 754-1434-1-ND | 0.33 | 0.66 | 20 | 0.244 | 4.88
11 | 5 | D1-5 | LED RED/GRN/BLUE 1204 SMD | LED | 1204 | 365-1410-1-ND | 0.94 | 4.7 | 50 | 0.609 | 30.45
12 | 1 | U5 | IC SENSOR/THERM COMP DIG 8-SOIC | CurrentSense | 8SOIC | LM92CIM-ND | 4.51 | 4.51 | 10 | 4.51 | 45.1
13 | 4 | R36-39 | RES .05 OHM 1/2W .5% 4-TERM 1206 | CurrentSense | RES-4KELVINSMT | LVK12R050DERCT-ND | 0.5 | 2 | 40 | 0.5 | 20
14 | 1 | J20 | CONN HEADER 8POS .100 STR 30AU | Header | PTH 8pin | 609-3362-ND | 0.42 | 0.42 | 10 | 0.42 | 4.2
15 | 4 | J8-11 | 1/2 CONN HEADR BRKWAY .100 80POS STR | Header | PTH 40pin | A34344-40-ND | 1.35 | 5.4 | 40 | 1.21 | 48.4
16 | 1 | U7 | IC LED DRIVER RGBA 28-TSSOP | LED | 28TSSOP | 568-4067-1-ND | 2.8 | 2.8 | 10 | 2.8 | 28
17 | 1 | U8 | IC I/O EXPANDER I2C 40B 56HVQFN | Expansion | 56HVQFN | 568-3240-1-ND | 5.4 | 5.4 | 10 | 5.4 | 54
18 | 2 | J21-22 | CONN HEADER 6POS 2MM VERT T/H | Header | PTH 6pin | 3M9173-ND | 0.25 | 0.5 | 20 | 0.25 | 5
19 | 10 | R20-21 R23-24 R26-27 R29-30 R32-33 | RES 100 OHM 1/10W 5% 0603 SMD | Discrete | 603 | RMCF1/16100JRCT-ND | 0.02 | 0.2 | 100 | 0.007 | 0.7
20 | 4 | R44-47 | RES 100K OHM 1/10W 5% 0603 SMD | Discrete | 603 | RMCF1/16100KJRCT-ND | 0.02 | 0.08 | 40 | 0.017 | 0.68
21 | 5 | R48 R84-87 | RES 10K OHM 1/10W 5% 0603 SMD | Discrete | 603 | RMCF1/1610KJRCT-ND | 0.02 | 0.1 | 50 | 0.0092 | 0.46
22 | 7 | R19 R22 R25 R28 R31 R34-35 | RES 180 OHM 1/10W 5% 0603 SMD | Discrete | 603 | RMCF1/16180JRCT-ND | 0.02 | 0.14 | 70 | 0.0092 | 0.644
23 | 4 | R49-52 | RES 2.2K OHM 1/10W 5% 0603 SMD | Discrete | 603 | RMCF1/162.2KJRCT-ND | 0.02 | 0.08 | 40 | 0.017 | 0.68
24 | 4 | R40-43 | RES 36 OHM 1/10W 5% 0603 SMD | Discrete | 603 | 311-36GRCT-ND | 0.06 | 0.24 | 40 | 0.06 | 2.4
25 | 2 | R2,R1 | RES 4.7K OHM 1/10W 5% 0603 SMD | Discrete | 603 | RMCF1/164.7KJRCT-ND | 0.02 | 0.04 | 20 | 0.017 | 0.34
26 | 8 | R53-60 | Filtering Resistor (Optional) |  |  |  |  | 0 | 80 |  | 0
27 | 2 | J2, J1 | CONN HEADER FMALE 32POS .1" GOLD x3 | Header | PTH 96pin | S7065-ND | 4.68 | 9.36 | 20 | 3.88 | 77.6
[7 empty] | Total | 117.359 | 0 |  | 1112.332
111.2332
[8 empty] | 69.359 |  |  | 63.2332